## 电容触摸款
Shenzhen Yaxunda LCD Display Equipment Co., Ltd
Model No. : YXD156-4KT version no. :
Quote (RMB) | prototype： 50pcs： 100pcs：
Date | Note: This offer is one year with tax and freight not included
15.6 inch 4K portable touchscreen display
Product Image
Product size | 355*255*11 Wide * Thick * Long（mm）
Aplication Pictures
Product characteristics | Support e-dp screen interface signal output A variety of OSD languages are available Support projection function * support touch screen Hdmi1.4 and HDCP version 2.0 are supported It supports USB hub function, with two USB2.0 interfaces, which can be used to connect mouse and keyboard Support PD two-way power supply protocol Support 1.5W * 2 power amplifier output type C port, support DisplayPort alt mode
Product name | Specification parameter
Display screen | LCD: 15.6"TFT SCREEN RATIO: 16:9 Resolution: 1920 * 1080 Display Area: 344*193 Dots Distance: 0.05 * 0.17 contrast: 800:1 brightness: 250 CDM2 response time: 25ms Angle: Horizontal / Vertical: 160 backlight: LED backlight
Touch screen | 10 points high precision, G+G touch screen Transmission rate is 90 , resolution: 4096 * 4096 Minimum Touch Body: Surround 3mm Response Speed: & lt; 10Ms Surface hardness: Mohs 7 scan rate: 50 scans / S Operating temperature: 0 °C ~ 50 °C, Durability: withstand more than 600,000,000 10-point touches Operating system: Windows 7 \ XP \ 2003 \ Linux, MacOS
Motherboard scheme | MMOTHERBOARD: AK23 operating system: None
Android interface
Accessories | Manual, remote control, warranty card, certificate of conformity, Power Cord
Product structure | Product architecture | Hardware shell + lacquer process
| Installation mode | Desktop
| Protective Glass | 2 mm tempered glass
| Weight | 2.1kg
| Product size | 355*255*11（mm）
| Packing size | 390*260*55（mm）
Operating parameter | Brightness Control
Temperature control
| Working Environment | Working Temperature: 0 °C to + 40 °C working humidity: 20% ~ 85%
| Power supply | 5V3A
| Power | 15W